## Sheet1
Location | Run (name/date) | FHSS | FHSNS | HNS | Fuel kg/m2 | Ignition | T_0 (sim start) | T_ignition | Path (NCI) | Simulation notes | COMMON FEATURES
KI | KI_run1 (2020/Dec/DD) | 3 | 2 | 18 | 2 | 6 polygons (3 large) | 1:30 | 6:30 | /g/data/en0/jwg574/ACCESS-Fire/… | Polygons estimated from provided fire progression mapping. No accounting for fire management or control lines. | CSIRO fire spread model (uses FHS and assumes all land is forest).
| KI_run2 (2021/MMM/DD) | mapped | mapped | mapped | 2 | 5 polygons (2 large) |  |  | /g/data/en0/jwg574/ACCESS-Fire/… | Shape files provided with FHS. First simulation using Harvey's new mapped FHS input capability. Contained fire not included as ignition polygon, and has FHS set to zero. | Fuel dryness factor set to 13.333… out of 10 (need to check fire.inp)
| KI_run3 (not yet) | mapped | mapped | mapped | 2 | 3 points |  |  | /g/data/en0/jwg574/ACCESS-Fire/… | This run looks at how the model captures observed containment breaks. Ignition points provided by David Fields. Burnt area behind ignition has FHS set to zero.
Badja | badja_run1 () | 3 | 2 | 18 | 2 | 3 polygons (1 large) | 14:00 | 18:00 | /g/data/en0/jwg574/ACCESS-Fire/… | Initially set up based on provided fire progression mapping
| badja_run2 () | 3 | 2 | 18 | 3 | 3 polygons (1 large) |  |  | /g/data/en0/jwg574/ACCESS-Fire/… | Increase in Fuel suggested by Laurence McCoy to account for crown fuels and faster grass spread not in VESTA (CSIRO model)
| badja_run3 (not yet) | mapped | mapped | mapped | 3 |  |  |  | /g/data/en0/jwg574/ACCESS-Fire/… | Ignition Polygons provided by David Clarke for 18:04. FHS based on table of values from Laurence.